## Intro
Many T-Network or L-Network tuner calculators recalculate the capacitance and inductance
values when either the frequency or the load changes, so they don't display what happens
when the tuner is not retuned but either the frequency or load (or both) change. This calculator
is intended to provide some insight into that situation. It could be especially useful for when a
fixed network is used at the base of an antenna.
Although this calculator is shown as a T-Network tuner, it can also be used as an L-Network tuner
simply by setting either the input or the output capacitor to a very high value, in which case that
capacitor approximates a short.
The green cells are where data should be entered, and the orange cells are the calculated outputs.
The R(load) and X(load) values should either be measured using an antenna analyser capable of
providing complex impedance measurements, or obtained from a suitable antenna modeling
application. It is necessary to manually enter the tuner values, which can be readily determined
using any of the several online tuner calculators ... or by using the values calculated by TLW, the
transmission line application that comes free with the ARRL Antenna Book.
The calculator assumes a transmitter source impedance of 50 ohms non-reactive.
This calculator is available free of charge courtesy of AB7E and the Arizona Outlaws Contest Club
at
http://www.arizonaoutlaws.net/
(click on "More", then click on "Downloads")

## AB7E
Freq(MHz) =
R(load) =
X(load) =
|  |  | SWR(load) = | > 100 | > 100 | > 100 | > 100 | > 100 | > 100 | > 100 | > 100 | > 100 | > 100
R(in) =
X(in) =
SWR(in) =
Missing Entry Data
Power (in) = | watts |  | I (rms) =
|  | C1 | V (peak) =
C1(pf) = |  |  | Pd (watts) =
Q(C1) =
I (rms) =
C2(pf) = |  | C2 | V (peak) =
Q(C2) = |  |  | Pd (watts) =
L(uH) = |  |  | I (rms) =
Q(L) = |  | L | V (peak) =
Pd (watts) =
R(in)
X(in)
R(load)
X(load)
C1
C2
L

## Sheet2 (hidden)
| freq 1 | freq 2 | freq 3 | freq 4 | freq 5 | freq 6 | freq 7 | freq 8 | freq 9 | freq 10
Freq(mHz) = | 0 | 0 | 0 | 0 | 0 | 0 | 0 | 0 | 0 | 0
R(load) = | 0 | 0 | 0 | 0 | 0 | 0 | 0 | 0 | 0 | 0
X(load) = | 0 | 0 | 0 | 0 | 0 | 0 | 0 | 0 | 0 | 0
Z(load) = | 0 | 0 | 0 | 0 | 0 | 0 | 0 | 0 | 0 | 0
X(C1) = | #DIV/0! | #DIV/0! | #DIV/0! | #DIV/0! | #DIV/0! | #DIV/0! | #DIV/0! | #DIV/0! | #DIV/0! | #DIV/0!
Z(C1) = | #DIV/0! | #DIV/0! | #DIV/0! | #DIV/0! | #DIV/0! | #DIV/0! | #DIV/0! | #DIV/0! | #DIV/0! | #DIV/0!
X(C2) = | #DIV/0! | #DIV/0! | #DIV/0! | #DIV/0! | #DIV/0! | #DIV/0! | #DIV/0! | #DIV/0! | #DIV/0! | #DIV/0!
Z(C2) = | #DIV/0! | #DIV/0! | #DIV/0! | #DIV/0! | #DIV/0! | #DIV/0! | #DIV/0! | #DIV/0! | #DIV/0! | #DIV/0!
X(L) = | 0 | 0 | 0 | 0 | 0 | 0 | 0 | 0 | 0 | 0
Z(L) = | #DIV/0! | #DIV/0! | #DIV/0! | #DIV/0! | #DIV/0! | #DIV/0! | #DIV/0! | #DIV/0! | #DIV/0! | #DIV/0!
Z(out) = Z(load) in series with Z(C2) = | #DIV/0! | #DIV/0! | #DIV/0! | #DIV/0! | #DIV/0! | #DIV/0! | #DIV/0! | #DIV/0! | #DIV/0! | #DIV/0!
Z(mid) = Z(out) in parallel with Z(L) = | #DIV/0! | #DIV/0! | #DIV/0! | #DIV/0! | #DIV/0! | #DIV/0! | #DIV/0! | #DIV/0! | #DIV/0! | #DIV/0!
Z(in) = Z(mid) in series with Z(C1) = | #DIV/0! | #DIV/0! | #DIV/0! | #DIV/0! | #DIV/0! | #DIV/0! | #DIV/0! | #DIV/0! | #DIV/0! | #DIV/0!
Y(in) = (Z(in) - 50)/(Z(in) +50) = | #DIV/0! | #DIV/0! | #DIV/0! | #DIV/0! | #DIV/0! | #DIV/0! | #DIV/0! | #DIV/0! | #DIV/0! | #DIV/0!
M(in) = magnitude of Y(in) = | #DIV/0! | #DIV/0! | #DIV/0! | #DIV/0! | #DIV/0! | #DIV/0! | #DIV/0! | #DIV/0! | #DIV/0! | #DIV/0!
I(in) = | #DIV/0! | #DIV/0! | #DIV/0! | #DIV/0! | #DIV/0! | #DIV/0! | #DIV/0! | #DIV/0! | #DIV/0! | #DIV/0!
V(mid) = | #DIV/0! | #DIV/0! | #DIV/0! | #DIV/0! | #DIV/0! | #DIV/0! | #DIV/0! | #DIV/0! | #DIV/0! | #DIV/0!
I(out) = | #DIV/0! | #DIV/0! | #DIV/0! | #DIV/0! | #DIV/0! | #DIV/0! | #DIV/0! | #DIV/0! | #DIV/0! | #DIV/0!
P(load) = | #DIV/0! | #DIV/0! | #DIV/0! | #DIV/0! | #DIV/0! | #DIV/0! | #DIV/0! | #DIV/0! | #DIV/0! | #DIV/0!
Y(load) = (Z(load)-50)/(Z(load)+50) = | bar: freq 1 to freq 10
M(load) = magnitude of Y(load) = | bar: freq 1 to freq 10